## BOM_Board1_Schematic1_2025-04-2
No. | Quantity | Comment | Designator | Footprint | Value | Manufacturer Part | Manufacturer | Supplier Part | Supplier | Device | Name | Unique ID
1 | 3 | 2.54-1*6P母 | +5V_PORT,GND,SPI_PORT | HDR-TH_6P-P2.54-V-F |  | 2.54-1*6P母 | BOOMELE(博穆精密) | C40877 | LCSC | HDR-F_2.54_1x6P |  | gge46,gge48,gge49
2 | 1 | HCZZ0126-2 | BAT_IN | CONN-TH_2P-P2.50_HCZZ0126-3 |  | HCZZ0126-2 | HC(虹成电子) | C7433752 | LCSC | HCZZ0126-2 | HCZZ0126-2 | gge44
3 | 2 | PTS810SJM250SMTRLFS | BOOT,EN | KEY-SMD_4P-L4.2-W3.2-P2.20-LS4.6 |  | PTS810SJM250SMTRLFS | C&K | C116501 | LCSC | PTS810SJM250SMTRLFS | PTS810SJM250SMTRLFS | gge5,gge31
4 | 11 | 100nF | C1,C3,C4,C5,C7,C8,C10,C11,C12,C13,C14 | C0805 | 100nF |  |  |  |  | CAP_0201 | 100nF | gge15,gge16,gge17,gge18,gge18_1,gge18_2,gge18_3,gge18_4,gge18_5,gge30,gge33
5 | 1 | 10uF | C6 | C0805 | 10uF |  |  |  |  | CAP_0201 | 10uF | gge28
6 | 2 | 1N5819HW | D1,D5 | SOD-123_L2.7-W1.6-LS3.7-RD-1 |  | 1N5819HW | TECH PUBLIC(台舟) | C2905649 | LCSC | 1N5819HW | 1N5819HW | gge21,gge21_1
7 | 3 | SMF5.0A | D2,D3,D4 | SOD-123FL_L2.7-W1.8-LS3.8-RD |  | SMF5.0A | MDD | C193402 | LCSC | SMF5.0A_C193402 | SMF5.0A | gge22,gge23,gge24
8 | 2 | HDR-M_2.54_1x20P | H1,H2 | HDR-TH_20P-P2.54-V-M-1 | [5 empty] | HDR-M_2.54_1x20P |  | gge6,gge7
9 | 1 | 2.54-1*4P母 | i2C_PORT | HDR-TH_4P-P2.54-V-F |  | 2.54-1*4P母 | BOOMELE(博穆精密) | C2718488 | LCSC | HDR-F_2.54_1x4P |  | gge47
10 | 1 | SK6812MINI-E | LED1 | LED-SMD_L3.2-W2.8-LS5.9_SK6812MINI-E |  | SK6812MINI-E | 欧思科光电 | C5149201 | LCSC | SK6812MINI-E_C5149201 | SK6812MINI-E | gge4
11 | 1 | LED_0603-R | LED2 | LED0603-R-RD | [5 empty] | LED_0603-R |  | gge19
12 | 2 | LED_0603-B | LED4,LED5 | LED0603-R-RD | [5 empty] | LED_0603-B |  | gge39,gge39_1
13 | 6 | 10K | R5,R11,R12,R13,R14,R15 | R0603 | 10K |  |  |  |  | Res_0603 | 10K | gge20,gge35,gge35_1,gge35_2,gge35_3,gge35_4
14 | 2 | 5.1kΩ | R6,R8 | R0805 | 5.1kΩ | RMC08055.1K5%N | Tyohm(幸亚电阻) | C269736 | LCSC | RMC08055.1K5%N | 5.1kΩ | gge25,gge27
15 | 2 | 10k | R9,R10 | R0805 | 10k | RMC08055.1K5%N | Tyohm(幸亚电阻) |  | LCSC | RMC08055.1K5%N | 10k | gge29,gge32
16 | 2 | Screw-Hole-M2 | SCREW1,SCREW2 | Screw-Hole-M2 | [5 empty] | Screw-Hole-M2 |  | gge8,gge9
17 | 1 | ESP32-S3-WROOM-1-N16R2 | U1 | WIRELM-SMD_ESP32-S3-WROOM-1 |  | ESP32-S3-WROOM-1-N16R2 | ESPRESSIF(乐鑫) | C2913205 | LCSC | ESP32-S3-WROOM-1-N16R2 | ESP32-S3-WROOM-1-N16R2 | gge1
18 | 1 | AMS1117-3.3 | U2 | SOT-223-4_L6.5-W3.5-P2.30-LS7.0-BR |  | AMS1117-3.3 | UMW(友台半导体) | C347222 | LCSC | AMS1117-3.3_C347222 | AMS1117-3.3 | gge2
19 | 2 | 1kΩ | U4,U9 | R0805 | 1kΩ | TP0805B1K00P0510Z | EVER OHMS(天二科技) | C5184181 | LCSC | TP0805B1K00P0510Z | 1kΩ | gge37,gge37_1
20 | 1 | CH340C | U6 | SOP-16_L10.0-W3.9-P1.27-LS6.0-BL |  | CH340C | WCH(南京沁恒) | C84681 | LCSC | CH340C | CH340C | gge40
21 | 2 | BC817 | U7,U8 | SOT-23-3_L2.9-W1.6-P1.90-LS2.8-BR |  | BC817 | LJ(朗捷） | C18195374 | LCSC | BC817_C18195374 | BC817 | gge41,gge42
22 | 1 | TPS2115APWR | U10 | TSSOP-8_L4.4-W3.0-P0.65-LS6.4-BL |  | TPS2115APWR | TI(德州仪器) | C70287 | LCSC | TPS2115APWR | TPS2115APWR | gge43
23 | 1 | AMS1117-5.0 | U12 | SOT-223-3_L6.5-W3.4-P2.30-LS7.0-BR |  | AMS1117-5.0 | TECH PUBLIC(台舟) | C18212701 | LCSC | AMS1117-5.0_C18212701 | AMS1117-5.0 | gge45
24 | 1 | TYPE-C-31-M-12 | USBC1 | USB-C_SMD-TYPE-C-31-M-12 |  | TYPE-C-31-M-12 | 韩国韩荣 | C165948 | LCSC | TYPE-C-31-M-12 | TYPE-C-31-M-12 | gge3